## Design Flow by State
Design flow by State
Design flow for 3 bedroom home of 1,500 sq ft (new construction)
State | Design Flow (gpd) | "Rule"
AK | 450 | 150 gpd/bedroom
AR | 370 | By Table (150, 270, 370, 450 gpd then 50 gpd per bedroom from there)
CO | 450 | By table 6-1 (75 gpd/person with occupancy @ 2/bedroom up until 4+ bedrooms
DE | 360 | 120 gpd/bedroom (can be reduced 25% with low flow fixtures throughout)
FL | 300 | By table I, (roughly - 100 gpd/bedroom and an additional 60 gpd for every additional 750 sq ft, or bedroom over 4.)
ID | 250 | 150 gpd for first bedroom then 50 gpd for each additional bedroom
IN | 450 | 150 gpd/bedroom
KS | 450 | 150 gpd/bedroom
LA | 400 | 300 gpd for 2 bedroom, then 100 gpd for each additional bedroom
MA | 330 | 110 gpd/bedroom
MD | 450 | 150 gpd/bedroom
MN | 300 | By table IV, (classified by sq ft/bedroom. In this case, this house is a Class II)
MT | 300 | By Table (150, 225, 300 and then 50 gpd per bedroom from there)
NC | 360 | 120 gpd/bedroom
NE | 400 | By Table (200, 300, 400 and then 100 gpd per bedroom from there)
NH | 450 | 150 gpd/bedroom
NY | 330 | By Table 1 (110 gpd/bedroom for home with post 1994 fixtures)
OK | 266 | 200 gpd for 2 bedroom, then 66 gpd for each additional bedroom
OR | 450 | 150 gpd for first 2 bedrooms, then 75 gpd for each additional, but minimum flow of 450 gpd
PA | 400 | 100 gpd/bedroom
SD | 360 | 120 gpd/bedroom but 150 gpd/bedroom for luxury residence
UT | 450 | 150 gpd/bedroom
VA | 450 | 150 gpd/bedroom
WA | 360 | 120 gpd/bedroom
WY | 390 | By Table (150, 280, 390 and then 80 gpd per bedroom from there)
Average | 381.04
Median | 390
Mode | 450

## Trench Sizing
Required Footprint for Conventional (Pipe & Aggregate) four-trench system on 50 mpi soil (Loading Rate = 0.32 gpd/ft^2)
Design flow for 3 bedroom home of 1,500 sq ft (new construction)
|  |  |  | 4 Trenches |  |  | FOOTPRINT (ft^2)
State | Design Flow (gpd) | Req'd Infiltrative Surface Area (ft^2) | Total Trench Length (ft) | Length of Each Trench (ft) | Percent Larger | Req'd Spacing (ft) | Trenches | In Between Spacing | Total | Percent Larger
CO | 450 | 1406.25 | 468.75 | 117.1875 | 53.85% | 6 | 1406.25 | 2109.375 | 3515.625 | 119.8%
ID | 250 | 781.25 | 260.4167 | 65.1042 | -14.53% | 6 | 781.25 | 1171.875 | 1953.125 | 22.1%
KS | 450 | 1406.25 | 468.75 | 117.1875 | 53.85% | 6 | 1406.25 | 2109.375 | 3515.625 | 119.8%
MA | 330 | 1031.25 | 343.75 | 85.9375 | 12.82% | 6 | 1031.25 | 1546.875 | 2578.125 | 61.17%
MT | 300 | 937.5 | 312.5 | 78.125 | 2.564% | 4 | 937.5 | 937.5 | 1875 | 17.22%
NE | 400 | 1250 | 416.6667 | 104.1667 | 36.75% | 5 | 1250 | 1562.5 | 2812.5 | 75.82%
NY | 330 | 1031.25 | 343.75 | 85.9375 | 12.82% | 4 | 1031.25 | 1031.25 | 2062.5 | 28.94%
SD | 360 | 1125 | 375 | 93.75 | 23.08% | 6 | 1125 | 1687.5 | 2812.5 | 75.82%
UT | 450 | 1406.25 | 468.75 | 117.1875 | 53.85% | 7 | 1406.25 | 2460.9375 | 3867.1875 | 141.8%
VA | 450 | 1406.25 | 468.75 | 117.1875 | 53.85% | 6 | 1406.25 | 2109.375 | 3515.625 | 119.8%
WY* | 390 | 1218.75 | 304.6875 | 76.1719 | 0% | 3 | 914.0625 | 685.5469 | 1599.6094 | 0%
Average | 378.1818 |  | Average | 96.1766
Median | 390 |  | Median | 93.75
Required Footprint for Chambered four-trench system on 50 mpi soil (Loading Rate = 0.32 gpd/ft^2)
Design flow for 3 bedroom home of 1,500 sq ft (new construction)
FOOTPRINT (ft^2)
State | Design Flow (gpd) | Req'd Infiltrative Surface Area (ft^2) | Total Trench Length (ft) | Chamber Reduction | Total Length for Chambers (ft) | Total # of Chambers | # of Chambers per Trench | % More Chambers | Chambers | In Between Spacing | Total | Percent Larger
CO | 450 | 1406.25 | 468.75 | 0.3 | 328.125 | 82.0312 | 20.5078 | 53.85% | 984.375 | 1476.5625 | 2460.9375 | 119.8%
ID | 250 | 781.25 | 260.4167 | 0.25 | 195.3125 | 48.8281 | 12.207 | -8.425% | 585.9375 | 878.9062 | 1464.8438 | 30.82%
KS | 450 | 1406.25 | 468.75 | 0 | 468.75 | 117.1875 | 29.2969 | 119.8% | 1406.25 | 2109.375 | 3515.625 | 214%
MA | 330 | 1031.25 | 343.75 | 0 | 343.75 | 85.9375 | 21.4844 | 61.17% | 1031.25 | 1546.875 | 2578.125 | 130.2%
MT | 300 | 937.5 | 312.5 | 0.25 | 234.375 | 58.5938 | 14.6484 | 9.89% | 703.125 | 703.125 | 1406.25 | 25.59%
NE | 400 | 1250 | 416.6667 | 0.2 | 333.3333 | 83.3333 | 20.8333 | 56.29% | 1000 | 1250 | 2250 | 100.9%
NY | 330 | 1031.25 | 343.75 | 0.25 | 257.8125 | 64.4531 | 16.1133 | 20.88% | 773.4375 | 773.4375 | 1546.875 | 38.15%
SD | 360 | 1125 | 375 | 0.2 | 300 | 75 | 18.75 | 40.66% | 900 | 1350 | 2250 | 100.9%
UT | 450 | 1406.25 | 468.75 | 0.3 | 328.125 | 82.0312 | 20.5078 | 53.85% | 984.375 | 1722.6562 | 2707.0312 | 141.8%
VA | 450 | 1406.25 | 468.75 | 0.25 | 351.5625 | 87.8906 | 21.9727 | 64.84% | 1054.6875 | 1582.0312 | 2636.7188 | 135.5%
WY* | 390 | 1218.75 | 304.6875 | 0.3 | 213.2812 | 53.3203 | 13.3301 | 0% | 639.8438 | 479.8828 | 1119.7266 | 0%
Average | 378.1818 | Average | 384.7064 |  | Average | 76.237 | 19.0592
Median | 390 | Median | 375 |  | Median | 82.0312 | 20.5078
* The trench length was divided by 4 feet, rather than 3 feet, because two 6-inch side walls were added to the three-foot wide trench.